## BasePCB_BOM
Line # | Name | Description | Designator | Quantity | Manufacturer 1 | Manufacturer Part Number 1 | Manufacturer Lifecycle 1 | Supplier 1 | Supplier Part Number 1 | Supplier Unit Price 1 | Supplier Subtotal 1
| 47u | Aluminium Electrolytic Capacitors - SMD 47uF 25V | C1, C13, C17, C21 | 10 | Panasonic | EEE-FK1E470P | Volume Production | Mouser | 667-EEE-FK1E470P | 0.208 | 2.08
| 10uF | CAP 10uF SM0805 X5R 16V YAGEO CC2 | C2, C3, C9, C12 | 10 | Yageo | CC0805KKX5R8BB106 | Volume Production | Mouser | 603-CC805KKX5R8BB106 | 0.146 | 1.46
| PMEG2020EPK | PMEG2020EPK 20 V, 2 A low VF MEGA Schottky barrier rectifier | D1, D2 | 4 | Nexperia | PMEG2020EPK,315 | Volume Production | Mouser | 771-PMEG2020EPK,315 | 0.26 | 1.04
| AYF331535 | AYF331535 FFC & FPC-Steckverbinder CONNECTOR SURFACE MOUNT | HDR2 | 1 | Panasonic | AYF331535 | Volume Production | Mouser | 769-AYF331535 | 0.85 | 1.7
| BLM18SP300SN1D | Ferrite Beads 0603 30ohm 10% 6A | L1 | 2 | Murata | BLM18SP300SN1D | Volume Production | Mouser | 81-BLM18SP300SN1D | 0.22 | 0.44
| PM127SH-330M-RC | Bourns PM127SH Series Shielded Wire-wound SMD Inductor with a Ferrite Core, 33 uH +/-20% Wire-Wound 3.5A Idc Q:28 | L2, L3 | 4 | Bourns | PM127SH-330M-RC | Volume Production | Mouser | 542-PM127SH-330M-RC | 0.64 | 2.56
| SIZ342ADT-T1-GE3 | MOSFET 30V Vds 20V Vgs PowerPAIR 3 x 3 | Q1, Q2 | 3 | Vishay | SIZ342ADT-T1-GE3 | Unknown | Mouser | 78-SIZ342ADT-T1-GE3 | 0.68 | 2.72
| 0R020 | RES SM0603YAGEO RC_L | R16, R22 | 3 | Eaton | MSMA2512R0200FGN | Unknown | Mouser | 504-MSMA2512R0200FGN | 0.35 | 1.4
| TPS78433 | TPS78433-Q1 3.3V, 300-mA, High-PSRR Low-Dropout Voltage Regulator With High Accuracy and Enable, 8-SON (3x3) | U1 | 2 | Texas Instruments | TPS78433QWDRBRQ1 | Volume Production | Mouser | 595-TPS78433QWDRBRQ1 | 0.94 | 1.88
| VCNL36825T | Proximity Sensors PROX SENS INTER VCSEL I2C-E4, IC SENSORS | U2, U3 | 3 |  |  |  | Mouser | 78-VCNL36825T
| PCA9546ARGVR | 4-Channel I2C And SMBus Switch With Reset Functions | U4 | 1 | Texas Instruments | PCA9546ARGVR | Volume Production | Mouser | 595-PCA9546ARGVR | 1.77 | 3.54
| VCNL4040M3OE | Fully Integrated Proximity and Ambient Light Sensor with Infrared Emitter, I2C Interface, and Interrupt Function | U5, U7 | 3 | Vishay Semiconductors | VCNL4040M3OE | Volume Production | Mouser | 78-VCNL4040M3OE | 2.37 | 9.48
| AS6221 | AS6221 Temperature Sensor Digital -40°C ~ 125°C 16b 6-WLCSP (1.5x1.03) | U6 | 2 | Osram | AS6221-AWLT-S | Unknown | Mouser | 985-AS6221-AWLT-S | 1.87 | 3.74
| MIC4605-2YM-TR | Gate Drivers 85V Half Bridge MOSFET Driver | U8, U9 | 3 | Microchip | MIC4605-2YM-TR | Volume Production | Mouser | 998-MIC4605-2YM-TR | 1.05 | 4.2