## HumFlex2
Line # | Name | Description | Designator | Quantity | Manufacturer 1 | Manufacturer Part Number 1 | Manufacturer Lifecycle 1 | Supplier 1 | Supplier Part Number 1 | Supplier Unit Price 1 | Supplier Subtotal 1 | Supplier Order Qty 1
| 100nF | CAP 100nF SM0603 X7R 50V YAGEO CC2 | C1, C2, C6, C7, C11 | 5 | Yageo | CC0603KRX7R9BB104 | Volume Production | Mouser | 603-CC603KRX7R9BB104 | 0.02825 | 0.28253 | 10
| 10nF | CAP 10nF SM0402 X7R 50V YAGEO CC2 | C3, C8 | 2 | Yageo | CC0402KRX7R9BB103 | Volume Production | Mouser | 603-CC402KRX7R9BB103 | 0.00848 | 0.08476 | 10
| 1uF | CAP 1uF SM0805 X7R 25V YAGEO CC2 | C4, C5, C9, C10 | 4 | Yageo | CC0805KKX7R8BB105 | Volume Production | Mouser | 603-CC805KKX7R8BB105 | 0.05556 | 0.55563 | 10
| Dual Row 15Pos FPC Contacts |  | J1, J2 | 2
| Peltier Element | Peltier element 40mm x 40mm | M1 | 1
| Lego_Mount |  | M6 | 1
| 10K | RES 10K SM0603 YAGEO RC_L | R1, R2, R3, R4, R5, R6, R7, R8, R9, R10, R11 | 11 | Yageo | RC0603FR-0710KL | Volume Production | Mouser | 603-RC0603FR-0710KL | 0.01036 | 0.2279 | 22
| SI7051-A20-IMR | Si7051-A20 Temperature Sensor ±0.1°C maximum accuracy, Digital I2C, -40°C ~ 125°C 14b 6-DFN (3x3) | U1, U5 | 2 | Silicon Labs | SI7051-A20-IMR | End of Life | Mouser | 634-SI7051-A20-IMR | 6.85 | 27.39 | 4
| ADT7422CCPZ-RL7 | ADT7422 Temperature Sensor, ±0.1°C Accuracy, 16b, Digital I2C -40°C bis 125°C 16-LFCSP-WQ (4x4) | U2, U6 | 2 | Analog Devices | ADT7422CCPZ-RL7 | Volume Production | Mouser | 584-ADT7422CCPZ-RL7 | 5.98 | 23.92 | 4
| AS6221 | AS6221 Temperature Sensor Digital -40°C ~ 125°C 16b 6-WLCSP (1.5x1.03) | U3, U7 | 2 | Osram | AS6221-AWLT-S | Unknown | Mouser | 985-AS6221-AWLT-S | 1.75 | 7.01 | 4
| TPS78433 | TPS78433-Q1 3.3V, 300-mA, High-PSRR Low-Dropout Voltage Regulator With High Accuracy and Enable, 8-SON (3x3) | U4, U8 | 2 | Texas Instruments | TPS78433QWDRBRQ1 | Volume Production | Mouser | 595-TPS78433QWDRBRQ1 | 0.88525 | 3.54 | 4
| TMP117 | TMP117 High-Accuracy, Low-Power, Digital Temperature Sensor, -55°C bis 150°C, 16b 6-WSON (2x2) | U9 | 1 | Texas Instruments | TMP117NAIDRVR | Volume Production | Mouser | 595-TMP117NAIDRVR | 4.82 | 9.64 | 2