## HumRigid1
Line # | Name | Description | Designator | Quantity | Manufacturer 1 | Manufacturer Part Number 1 | Manufacturer Lifecycle 1 | Supplier 1 | Supplier Part Number 1 | Supplier Unit Price 1 | Supplier Subtotal 1 | Supplier Order Qty 1
| Jumper Cables |  |  | 1 | BusBoard | KIT-ZW-20X3 | Unknown | Mouser | 854-KIT-ZW-20X3 | 0 | 0 | 1
| NUCLEO-G474RE |  |  | 1 | STMicroelectronics | NUCLEO-G474RE | Unknown | Mouser | 511-NUCLEO-G474RE | 0 | 0 | 2
| 100nF | CAP 100nF SM0603 X7R 50V YAGEO CC2 | C1, C4, C6, C8, C10, C11, C13, C17, C18 | 9 | Yageo | CC0603KRX7R9BB104 | Volume Production | Mouser | 603-CC603KRX7R9BB104 | 0.02825 | 0.50855 | 18
| 10uF | CAP 10uF SM0805 X5R 16V YAGEO CC2 | C2, C3, C5, C7, C9, C12, C21, C22, C24 | 9 | Yageo | CC0805KKX7R8BB225 | Volume Production | Mouser | 603-CC805KKX7R8BB225 | 0.1422 | 2.56 | 18
| 2p7F | CAP 2.7pF (2p7F) SM0603 NPO 50V YAGEO CC2 | C14, C15 | 2 | Yageo | CC0603CRNPO9BN2R7 | Volume Production | Mouser | 603-C0603CRNPO9BN2R7 | 0.02637 | 0.26369 | 10
| 47nF | CAP 47nF SM0603 X7R 50V YAGEO CC2 | C16 | 1 | Yageo | CC0603KRX7R9BB473 | Volume Production | Mouser | 603-C0603KRX7R9BB473 | 0.09418 | 0.18835 | 2
| 68u | Wurth Elektronik 68uF 35 V dc Aluminium Electrolytic Capacitor, WCAP-ASLI Series 2000h 6.3 (Dia.) x 7.55mm | C19 | 1 | Wurth Electronics | 865080545011 | Volume Production | Mouser | 710-865080545011 | 0.3202 | 0.64039 | 2
| 100u | Wurth Elektronik 100uF 35 V dc Aluminium Electrolytic Capacitor, WCAP-ASLI Series 2000h 6.3 (Dia.) x 7.55mm | C20, C23 | 2 | Wurth Electronics | 865080545012 | Unknown | Mouser | 710-865080545012 | 0.32961 | 1.32 | 4
| 4.7nF | CAP 4.7nF SM0603 X7R 50V YAGEO CC2 | C25 | 1 | Yageo | CC0603KRX7R9BB472 | Volume Production | Mouser | 603-C0603KRX7R9BB472 | 0.09418 | 0.18835 | 2
| MTE5116N5 | MTE5116N5 SWIR Infrared Emitter 1650nm | D2 | 1 | Marktech Optoelectronics | MTE5116N5 | Unknown | Mouser | 193-MTE5116N5 | 12.13 | 24.26 | 2
| MTPD1346D-100 | MTPD1346D-100 High Speed InGaAs PIN Photodiode 600-1750nm | D3 | 1 | Marktech Optoelectronics | MTPD1346D-100 | Unknown | Mouser | 193-MTPD1346D-100 | 12.45 | 24.9 | 2
| SD0090-3111-185 | SD0090-3111-185 SMD InGaAs Photodiode 900-1650nm | D4 | 1 | Advanced Photonix | SD0090-3111-185 | Unknown | Mouser | 846-0090-3111-185
| AYF331535 | AYF331535 FFC & FPC-Steckverbinder CONNECTOR SURFACE MOUNT | J1, J2 | 2 | Panasonic | AYF331535 | Volume Production | Mouser | 769-AYF331535 | 1.36 | 5.42 | 4
| PinHeader_2x14 | PinHeader_2x14 2.54mm Pitch | J3 | 1
| SolderJumper_3 |  | J4 | 1
| PinHeader_1x4 | PinHeader_1x4 2.54mm Pitch | J5, J6 | 2
| BLM18SP300SN1D | Ferrite Beads 0603 30ohm 10% 6A | L2 | 1 | Murata | BLM18SP300SN1D | Volume Production | Mouser | 81-BLM18SP300SN1D | 0.18835 | 0.3767 | 2
| Lego_Mount |  | M1 | 1
| SIA440DJ-T1-GE3 | MOSFET 40V Vds 12V Vgs PowerPAK SC-70 | Q1 | 1 | Vishay Siliconix | SIA440DJ-T1-GE3 | New Product | Mouser | 78-SIA440DJ-T1-GE3 | 0.41437 | 0.82874 | 2
| 10K | RES 10K SM0603 YAGEO RC_L | R1, R12, R13, R14, R15, R16, R17 | 7 | Yageo | RC0603FR-0710KL | Volume Production | Mouser | 603-RC0603FR-0710KL | 0.01036 | 0.14503 | 14
| 10R | RES 10R SM0603 YAGEO RC_L | R2, R3, R5, R6, R9, R11 | 6 | Yageo | RC0603FR-0710RL | Volume Production | Mouser | 603-RC0603FR-0710RL | 0.01695 | 0.20342 | 12
| 150R | RES 150R SM0603 YAGEO RC_L | R4, R10, R21, R27 | 4 | Yageo | RC0603FR-07150RL | Volume Production | Mouser | 603-RC0603FR-07150RL | 0.01036 | 0.10359 | 10
| 10M | RES 10M SM0603 YAGEO RC_L | R7, R8 | 2 | Yageo | RC0603FR-0710ML | Volume Production | Mouser | 603-RC0603FR-0710ML | 0.01036 | 0.10359 | 10
| 1R | RES 1R SM0603YAGEO RC_L | R18 | 1 | Yageo | RC0603FR-071RL | Volume Production | Mouser | 603-RC0603FR-071RL | 0.01695 | 0.16952 | 10
| 33K | RES 33K SM0603 YAGEO RC_L | R19, R20 | 2 | Yageo | RC0603FR-0733KL | Volume Production | Mouser | 603-RC0603FR-0733KL | 0.01036 | 0.10359 | 10
| 1K | RES 1K SM0603 YAGEO RC_L | R22, R24, R28 | 3 | Yageo | RC0603FR-071KL | Volume Production | Mouser | 603-RC0603FR-071KL | 0.01036 | 0.10359 | 10
| 0R680 | RES 0R680 SM1206 Eaton 500mW | R23 | 1 | Eaton | MFLA1206R6800FS | Unknown | Mouser | 504-MFLA1206R6800FS | 0.13185 | 0.26369 | 2
| 120R | RES 120R SM0603 YAGEO RC_L | R25 | 1 | Yageo | RC0603FR-07120RL | Volume Production | Mouser | 603-RC0603FR-07120RL | 0.01036 | 0.10359 | 10
| 100K | RES 100K SM0603 YAGEO RC_L | R26 | 1 | Yageo | RC0603FR-13100KL | Volume Production | Mouser | 603-RC0603FR-13100KL | 0.01036 | 0.10359 | 10
| VCNL4040M3OE | Fully Integrated Proximity and Ambient Light Sensor with Infrared Emitter, I2C Interface, and Interrupt Function | U1 | 1 | Vishay Semiconductors | VCNL4040M3OE | Volume Production | Mouser | 78-VCNL4040M3OE | 2.04 | 4.09 | 2
| TLC272CDR | TLC272CDRG4, Dual Operational Amplifier 1.7MHz CMOS 5 to 15V, 8-Pin SOIC | U2 | 1 | Texas Instruments | TLC272CDR | Volume Production | Mouser | 595-TLC272CDR | 1.24 | 2.49 | 2
| VCNL36825T | Proximity Sensors PROX SENS INTER VCSEL I2C-E4, IC SENSORS | U3 | 1 | Vishay | VCNL36825T | Unknown | Mouser | 78-VCNL36825T | 1.84 | 3.67 | 2
| MCP3561RT-E_NC | Microchip, 24 bit- ADC 153.6ksps, 20-Pin UQFN | U4 | 1 | Microchip | MCP3561RT-E/NC | Volume Production | Mouser | 579-MCP3561RT-E/NC | 2.83 | 5.65 | 2
| LTC1992CMS8#PBF | LTC1992CMS8#PBF Analog Devices, Differential Amplifier 3MHz Rail to Rail Output 8-Pin MSOP | U5 | 1 | Analog Devices / Linear Technology | LTC1992CMS8#PBF | Volume Production | Mouser | 584-LTC1992CMS8#PBF | 5.07 | 10.13 | 2
| PCA9546ARGVR | 4-Channel I2C And SMBus Switch With Reset Functions | U6 | 1 | Texas Instruments | PCA9546ARGVR | Volume Production | Mouser | 595-PCA9546ARGVR | 1.32 | 2.64 | 2
| NCP1117DT33G | Linear Voltage Regulator IC Positive Fixed 1 Output 1A DPAK | U7 | 1 | ON Semiconductor | NCV1117DT33T5G | Volume Production | Mouser | 863-NCV1117DT33T5G | 0.68748 | 1.37 | 2